## Sheet1
ChanAddr		Description	Bits	direction	7(15)	6(14)	5(13)	4(12)	3(11)	2(10)	1(9)	0(8)	7	6	5	4	3	2	1	0
0x00	0	Pico enable	8	R/W	x	x	x	x	x	x	x	1 disables
0x01	1	Config reg	8	R/W	x	x	x	LB enable	LA enable	LCD_B enable	LCD_A enable	global enable
0x02	2	LA Config	8	R/W	x	AGC mode	Tmode[1:0]	Tmode0	pixel format	framer enable	packet enable	startup enable
0x03	3	LA Pixel stream	8	R	Data
0x04	4	LA Telemetry stream	8	R	Data
0x05	5	LA I2C FIFO	8	R/W	Data
0x06	6	LA I2C wFIFO level	8	R	Number of bytes waiting to be written
0x07	7	LA I2C rFIFO level	8	R	Number of bytes ready to be read
0x08	8	LA I2C Status	8	R	reserved	reserved	reserved	reserved	reserved	arbitration lost	nak error	ready
0x09	9	LA I2C slave address	16	R/W	x	x	x	x	x	Ten Bit?	10-bit slave address (top 3 bits)	{addr8}	{addr7}	7-bit slave address	addr5	addr4	addr3	addr2	addr1	addr0
0x0a	10	LA I2C bytes to read	16	R/W	Number of bytes to read in an I2C read transaction
0x0b	11	LB Config	8	R/W	x	AGC mode	Tmode[1:0]	Tmode0	pixel format	framer enable	packet enable	startup enable
0x0c	12	LB Pixel stream	8	R	Data
0x0d	13	LB Telemetry stream	8	R	Data
0x0e	14	LB I2C FIFO	8	R/W	Data
0x0f	15	LB I2C wFIFO level	8	R	Number of bytes waiting to be written
0x10	16	LB I2C rFIFO level	8	R	Number of bytes ready to be read
0x11	17	LB I2C Status	8	R	reserved	reserved	reserved	reserved	reserved	arbitration lost	nak error	ready
0x12	18	LB I2C slave address	16	R/W	x	x	x	x	x	Ten Bit?	10-bit slave address (top 3 bits)	{addr8}	{addr7}	7-bit slave address	addr5	addr4	addr3	addr2	addr1	addr0
0x13	19	LB I2C bytes to read	16	R/W	Number of bytes to read in an I2C read transaction